## Sheet1
Global Warming Potential Conversions
from IPCC AR6 WGI Chapter 7 supplementary material Table 7.SM.7 | GWP100 (CO2-eq) | GWP20 (CO2-eq)
CH4 | 27.9 | 81.2 | the table does not distinguish between biogenic, fossil, and fugitive methane
N2O | 273 | 273
R-1234yf aka HF-1234yf | 0.501 | 1.81
R-22 aka HFC-22 | 5690 | 1960
R-32 aka HFC-32 | 771 | 2690
R-123 aka HCFC-123 | 325 | 90.4
R-125 aka HFC-125 | 3740 | 6740
R-134a aka HFC-134a | 1520 | 4140
R410a | 2255.5 | 4715 | a blend of 50% R-125, 50% R-32
R-290 (propane) | 0.02 | 0.072
R-600a (isobutane) | 3 | 3 | EPA (2016) Transitioning to low-GWP alternatives in domestic refrigeration
Carbon to CO2 | 3.677 | Every ton of carbon in soil or biomass is equivalent to 3.677 tons of CO2
US tons to metric tonnes | 0.90719
converting CO2-eq CH4 back to CH4 | enter value below | results
enter value for CH4 in GWP20 |  | #REF!
enter value for CH4 in GWP100 for biogenic sources |  | #REF!
enter value for CH4 in GWP100 for fossil combustion sources |  | #REF!
enter value for CH4 in GWP100 for fossil fugitive and process sources |  | #REF!